## Verification Plan
OPERATION | RESET | OPA | OPB | MODE | CMD | CIN | IN_VALID | CE | RES | COUT | ERR | LEG | Status
ADD | 1 | 10110111 | 10111001 | 1 | 0000 | 0 | 11 | 1 | 0 | 0 | 0 | 0
ADD Input valid =11 within 16cycle | 1 | $random | $random | 1 | 0000 | 0 | 10 | 1 | 0 | 0 | 0 | 0
ADD Input valid !=11 for 16cycle | 1 | $random | $random | 1 | 0000 | 0 | 10 | 1 | 0 | 0 | 1 | 0
ADD Input valid =11 within 16cycle | 1 | $random | $random | 1 | 0000 | 0 | 01 | 1 | 0 | 0 | 0 | 0
ADD Input valid !=11 for 16cycle | 1 | $random | $random | 1 | 0000 | 0 | 01 | 1 | 0 | 0 | 1 | 0
ADD | 1 | 11111111 | 00000001 | 1 | 0000 | 0 | 11 | 1 | 0 | 1 | 0 | 0
ADD | 1 | 11111111 | 11111111 | 1 | 0000 | 0 | 11 | 1 | 0 | 1 | 0 | 0
SUB Input valid =11 within 16 cycles | 1 | $random | $random | 1 | 0001 | 0 | 11 | 1 | 0 | 0 | 0 | 0
SUB Input valid =!11 within 16 cycles | 1 | $random | $random | 1 | 0001 | 0 | 11 | 1 | 0 | 0 | 1 | 0
SUB | 1 | 00000000 | 00000001 | 1 | 0001 | 0 | 11 | 1 | 1 | 0 | 0 | 0
SUB | 1 | 00110000 | 10101010 | 1 | 0001 | 1 | 11 | 1 | 1 | 0 | 0 | 0
ADD_CIN Input valid=11 within 16 cycles | 1 | $random | $random | 1 | 0010 | 1 | 11 | 1 | 0 | 0 | 0 | 0
ADD_CIN Input valid=!11 within 16 cycles | 1 | $random | $random | 1 | 0010 | 1 | 01 | 1 | 0 | 0 | 1 | 0
SUB_CIN Input valid=11 within 16 cycles | 1 | $random | $random | 1 | 0011 | 1 | 11 | 1 | 0 | 0 | 0 | 0
SUB_CIN Input valid!=11 within 16 cycles | 1 | $random | $random | 1 | 0011 | 1 | 10 | 1 | 0 | 0 | 1 | 0
INC_A | 1 | 01000111 | 00011101 | 1 | 0100 | 0 | 01 | 1 | 0 | 0 | 0 | 0
INC_A | 1 | 11111111 | 00000001 | 1 | 0100 | 0 | 01 | 1 | 0 | 1 | 0 | 0
INC_A | 1 | 01111111 | 01111101 | 1 | 0100 | 0 | 10 | 1 | 0 | 0 | 1 | 0
DEC_A | 1 | 00000000 | 00000001 | 1 | 0101 | 0 | 01 | 1 | 1 | 0 | 0 | 0
DEC_A | 1 | 01000111 | 00011101 | 1 | 0101 | 0 | 01 | 1 | 0 | 0 | 0 | 0
INC_B | 1 | 01000111 | 00011101 | 1 | 0110 | 0 | 10 | 1 | 0 | 0 | 0 | 0
INC_B | 1 | 11111111 | 00000001 | 1 | 0110 | 0 | 10 | 1 | 0 | 1 | 0 | 0
DEC_B | 1 | 01010111 | 01111101 | 1 | 0111 | 0 | 11 | 1 | 0 | 0 | 1 | 0
DEC_B | 1 | 00000000 | 00000001 | 1 | 0101 | 0 | 10 | 1 | 1 | 0 | 0 | 0
DEC_B | 1 | 01000111 | 00011101 | 1 | 0111 | 0 | 10 | 1 | 0 | 0 | 0 | 0
CMP Input valid =11 within 16 clock cycles | 1 | $random | $random | 1 | 1000 | 0 | 11 | 1 | 0 | 0 | 0 | G
CMP Input valid !=11 within 16 clock cycles | 1 | $random | $random | 1 | 1000 | 0 | 10 | 1 | 0 | 0 | 1 | 0
CMP Input valid =11 within 16 clock cycles | 1 | $random | $random | 1 | 1000 | 0 | 11 | 1 | 0 | 0 | 0 | L
CMP Input valid !=11 within 16 clock cycles | 1 | $random | $random | 1 | 1000 | 0 | 01 | 1 | 0 | 0 | 1 | 0
CMP Input valid =11 within 16 clock cycles | 1 | $random | $random | 1 | 1000 | 0 | 11 | 1 | 0 | 0 | 0 | E
CMP Input valid !=11 within 16 clock cycles | 1 | $random | $random | 1 | 1000 | 0 | 10 | 1 | 0 | 0 | 1 | 0
MULTIPLY Input valid =11 within 16 clock cycle | 1 | $random | $random | 1 | 1001 | 0 | 11 | 1 | 0 | 0 | 0 | 0
MULTIPLY Input valid !=11 within 16 clock cycle | 1 | $random | $random | 1 | 1001 | 0 | 10 | 1 | 0 | 0 | 1 | 0
MULTIPLY | 1 | 11111111 | 11111111 | 1 | 1001 | 0 | 11 | 1 | 0 | 0 | 0 | 0
SHIFT_MULTIPLY Inputvalid =11 within 16 cycles | 1 | $random | $random | 1 | 1010 | 0 | 11 | 1 | 0 | 0 | 0 | 0
SHIFT_MULTIPLY Inputvalid !=11 within 16 cycles | 1 | $random | $random | 1 | 1010 | 0 | 10 | 1 | 0 | 0 | 1 | 0
SHIFT_MULTIPLY | 1 | 01000111 | 00011101 | 1 | 1010 | 0 | 10 | 1 | 0 | 0 | 1 | 0
LOGICAL OPEARATIONS
AND Input valid =11 within 16 clock cycles | 1 | $random | $random | 0 | 0000 | 0 | 11 | 1 | 0 | 0 | 0 | 0
AND Input valid !=11 within 16 clock cycles | 1 | $random | $random | 0 | 0000 | 0 | 10 | 1 | 0 | 0 | 1 | 0
NAND Input valid =11 within 16 clock cycles | 1 | $random | $random | 0 | 0001 | 0 | 11 | 1 | 0 | 0 | 0 | 0
NAND Input valid !=11 within 16 clock cycles | 1 | $random | $random | 0 | 0001 | 0 | 01 | 1 | 0 | 0 | 1 | 0
OR Input valid =11 within 16 clock cycles | 1 | $random | $random | 0 | 0010 | 0 | 11 | 1 | 0 | 0 | 0 | 0
OR Input valid !=11 within 16 clock cycles | 1 | $random | $random | 0 | 0010 | 0 | 10 | 1 | 0 | 0 | 1 | 0
NOR Input valid =11 within 16 clock cycles | 1 | $random | $random | 0 | 0011 | 0 | 11 | 1 | 0 | 0 | 0 | 0
NOR Input valid !=11 within 16 clock cycles | 1 | $random | $random | 0 | 0011 | 0 | 10 | 1 | 0 | 0 | 1 | 0
XOR Input valid =11 within 16 clock cycles | 1 | $random | $random | 0 | 0100 | 0 | 11 | 1 | 0 | 0 | 0 | 0
XOR Input valid !=11 within 16 clock cycles | 1 | $random | $random | 0 | 0100 | 0 | 10 | 1 | 0 | 0 | 1 | 0
XNOR Input valid =11 within 16 clock cycles | 1 | $random | $random | 0 | 0101 | 0 | 11 | 1 | 0 | 0 | 0 | 0
XNOR Input valid !=11 within 16 clock cycles | 1 | $random | $random | 0 | 0101 | 0 | 10 | 1 | 0 | 0 | 1 | 0
NOT_A | 1 | 11110111 | 11111110 | 0 | 0110 | 0 | 10 | 1 | 0 | 0 | 0 | 0
NOT_B | 1 | 11110111 | 11111110 | 0 | 0111 | 0 | 01 | 1 | 0 | 0 | 0 | 0
SHRI_A | 1 | 11110111 | 11111110 | 0 | 1000 | 0 | 10 | 1 | 0 | 0 | 0 | 0
SHLI_A | 1 | 11110111 | 11111110 | 0 | 1001 | 0 | 11 | 1 | 0 | 0 | 1 | 0
SHLI_A | 1 | 11110111 | 11111110 | 0 | 1001 | 0 | 10 | 1 | 0 | 0 | 0 | 0
SHRI_B | 1 | 11110111 | 11111110 | 0 | 1010 | 0 | 10 | 1 | 0 | 0 | 0 | 0
SHLI_B | 1 | 11110111 | 11111110 | 0 | 1011 | 0 | 10 | 1 | 0 | 0 | 0 | 0
ROL_A_B | 1 | $random | $random | 0 | 1100 | 0 | 11 | 1 | 0 | 0 | 0 | 0
ROL_A_B | 1 | $random | $random | 0 | 1100 | 0 | 11 | 1 | 0 | 0 | 0 | 0
ROL_A_B | 1 | $random | $random | 0 | 1100 | 0 | 11 | 1 | 0 | 0 | 0 | 0
ROL_A_B | 1 | $random | $random | 0 | 1100 | 0 | 11 | 1 | 0 | 0 | 0 | 0
ROL_A_B | 1 | $random | $random | 0 | 1100 | 0 | 11 | 1 | 0 | 0 | 0 | 0
ROL_A_B Input valid !=11 within 16 cycles | 1 | $random | $random | 0 | 1100 | 0 | 10 | 1 | 0 | 0 | 1 | 0
ROL_A_B | 1 | $random | $random | 0 | 1100 | 0 | 11 | 1 | 0 | 0 | 0 | 0
ROL_A_B | 1 | $random | $random | 0 | 1100 | 0 | 11 | 1 | 0 | 0 | 0 | 0
ROL_A_B | 1 | $random | $random | 0 | 1100 | 0 | 11 | 1 | 0 | 0 | 1 | 0
ROR_A_B | 1 | $random | $random | 0 | 1101 | 0 | 11 | 1 | 0 | 0 | 0 | 0
ROR_A_B | 1 | $random | $random | 0 | 1101 | 0 | 11 | 1 | 0 | 0 | 0 | 0
ROR_A_B | 1 | $random | $random | 0 | 1101 | 0 | 11 | 1 | 0 | 0 | 0 | 0
ROR_A_B | 1 | $random | $random | 0 | 1101 | 0 | 11 | 1 | 0 | 0 | 0 | 0
ROR_A_B | 1 | $random | $random | 0 | 1101 | 0 | 11 | 1 | 0 | 0 | 0 | 0
ROR_A_B Input valid !=11 within 16 clock cycles | 1 | $random | $random | 0 | 1101 | 0 | 10 | 1 | 0 | 0 | 1 | 0
ROR_A_B | 1 | $random | $random | 0 | 1101 | 0 | 11 | 1 | 0 | 0 | 0 | 0
ROR_A_B | 1 | $random | $random | 0 | 1101 | 0 | 11 | 1 | 0 | 0 | 0 | 0
ROR_A_B | 1 | 00001111 | 11100101 | 0 | 1101 | 0 | 11 | 1 | 0 | 0 | 1 | 0

## Functional Coverage Plan
FUNCTIONAL COVERAGE PLAN
Serial No. | Coverpoints | Description | Status | No. of Bins
Simple coverpoints
1 | INPUT_VALID | To check whether all the 4 combinations of input valid are hit or not .i.e only A is valid, only B is valid , Both A and B are valid, both A and B are invalid |  | 4 | INPUTS
2 | Command | To check whether all the commands from 0 to 2**CMD_WIDTH-1 are hit or not |  | 1
3 | OPA | To check how many unique combinations of operand A are hit from 0 to 2**WIDTH-1 |  | 3
4 | OPB | To check how many unique combinations of operand B are hit from 0 to 2**WIDTH-1 |  | 3
5 | clock_en | To check if clock enable has hit both 1 and 0 |  | 2
6 | Carry_in | To check if carry_in gets the value of both 1 and 0 |  | 2
7 | error | To check whether error has hit both 1 and 0 |  | 2 | OUTPUTS
8 | Result | To check the number of unique hits for result |  | 1
9 | carry_out | To check how many times carry is generated |  | 2
10 | greater | more number of greater[1] indicates that more times a > b |  | 2
11 | Equal | more number of equal[1] indicates that more times a = b |  | 2
12 | Less | more number of Less[1] indicates that more times a < b |  | 2
Cross Coverpoints
1 | AxB | to check the cross coverage between all the combinations of Operand A and Operand B |  | 9
2 | cmdxinp | The cross covererage is to check different operations of command for all the 4 possible input valid combinations |  | 8

## Assertion Plan
Serial No. | Features | Signals | Scenario | Description
1 | Signal Validity | OPA | Checking if signals are valid (not unknown) | All the signals should be valid (not unknown)
OPB
CMD
IN_VALID
MODE
CE
2 | Command in range | CMD | Checking whether CMD is inside range | command should be within 2^WIDTh
3 | command validity for mode 01 | Mode | checking If mode is 1 CMD should inside [0:10] and not outside this range | If mode is 1 then CMD must be within [0:10]
CMD
4 | command validity for mode 0 | Mode | checking If mode is 0 CMD should inside [0:13] and not outside this range | If mode is 0 then CMD must be within [0:13]
CMD
5 | 2 clock cycle delay | RES | to check if my mode is 1 and my command is not 9 or 10, or my mode is 0 then my output should be present after one clock cycle | for all arithematic operations excluding multiplication my output should be present on the next clock edge
IN_VALID
CMD
6 | 3 cycle delay | RES | to check if my mode is 1 and my command is 9 or 10, or my mode is 0 then my output should be present after 2 clock cycles | for multiplication output should be present on the 3 clock edge
IN_VALID
CMD
7 | 16 clock cycle delay | OPA | to check if my input valid is 01 or 10 for 2 operand opeerations my then it should wait for 16 clock cycles to make the error bit 1 | if input valuid is not 2'b11 for 2 operand operations the error should be high on 17th clock edge
OPB
IN_VALID
8 | reset | RESET | to check if reset turns 0 all the outputs must go 0 | If reset goes 0 all the outputs must be 0